## Sheet1
field_descriptions | field_values | mechanical_descriptions | mechanical_values | heat_transfer_descriptions | heat_transfer_values | hydrogen_diffusion_descriptions | hydrogen_diffusion_values | phase_field_damage_descriptions | phase_field_damage_values
mech_field (1 - ON, 0 - OFF) | 1 | UMAT_model (1 - elastic, 2 - isotropic vM, 3 - enHill48) | 1 | Density - rho_temp (kg/m^3) | 7900 | Equilibrium equation (1 - Oriani's equation ¦ 2 - McNabb-Foster's equation) | 1 | Length scale - length_scale (m) | 1.0e-3
temp_field (1 - ON, 0 - OFF) | 1 | Young's modulus - E (Pa) | 210.0e+9 | Specific heat - cp_temp (N*m/(kg*K)) | 400 | scaling_factor - SFD (dimless) | 1.0e0 | Critical energy release rate without hydrogen - Gc0 (N*m/m^2) | 405.0e3
hydro_field (1 - ON, 0 - OFF) | 1 | Poisson ratio - nu (dimless) | 0.3e0 | Conductivity - k_temp (N/(s*K)) | 0.01 | crystal_structure (1 - BCC ¦ 2 - FCC) | 2 | Well-conditioning parameter - xkap (dimless) | 1.0e-7
damage_field (1 - ON, 0 - OFF) | 1 |  |  |  |  | Lattice parameter for BCC - a_lattice_BCC (m) | 2.866e-10 | Fitting slope to DFT data X - chi_DFT (dimless) | 0.89e0
[6 empty] | Lattice parameter for FCC - a_lattice_FCC (m) | 3.571e-10 | Gibbs free energy difference between the decohering interface and the surrounding material - delta_g_b0 (N*m/mol) | 30000.0e0
[6 empty] | Number of hydrogen atoms residing in each BCC lattice site - beta_BCC (dimless) | 6.0e0
[6 empty] | Number of hydrogen atoms residing in each FCC lattice site - beta_FCC (dimless) | 1.0e0
[6 empty] | Universal gas constant - R (N*m)/(mol*K) | 8.31446e0
[6 empty] | Temperature mode (1 - constant ¦ 2 - predefined field) | 1
[6 empty] | Temperature - T (K) | 300.0e0
[6 empty] | Partial molar volume - VH (m^3/mol) | 2e-06
[6 empty] | Coefficient formula (1 - directly using DL ¦ 2 - using DL = DL0 * exp(-WB_L/RT)) | 1
[6 empty] | Diffusion coefficient - DL (m^2/s) | 1.78e-10
[6 empty] | Pre-exponentiation factor for coefficient - DL0 (m^2/s) | 1.07964e-9
[6 empty] | Activation energy for jumping between lattice sites - WB_L (N*m/mol) | 5630
[6 empty] | Number of solvent metal atoms per unit volume - NL (1/m^3) | 8.518e+28
[6 empty] | Avogadro's constant - avogadro (1/mol) | 6.02214e+23
[6 empty] | Gibbs free energy difference between the decohering interface and the surrounding material - delta_g_b0 (N*m/mol) | 30000.0e0
[6 empty] | Initial total hydrogen concentration - C0_mol (mol/m^3) | 20.0e0
[6 empty] | Initial chemical potential - mu0 (J/mol) | 0.0e0
[6 empty] | ntrap (0 - no traps ¦ 1 - dislocation ¦ 2 - 5 - more trap types) | 2
[6 empty] | dis_trap_mode (1 - kumnick, krom ¦ 2 - sofronis, dadfarnia) | 2
[6 empty] | gamma fitting parameter in Dadfarnia et al. - gamma (1/m^2) | 2.0e+16
[6 empty] | Dislocation density for the annealed material in Dadfarnia et al. - rho_d0 (1/m^2) | 1.0e+10
[6 empty] | Number of interstitial sites per trap site (dislocations) - alpha_1 (dimless) | 1.0e0
[6 empty] | Binding energy of hydrogen to dislocations - WB_1 (N*m/mol) | -19.5737e+3
[6 empty] | Number of interstitial sites per trap site (trap type 2) - alpha_2 (dimless) | 1.0e0
[6 empty] | Number of traps (trap type 2) - NT_2 (1/m^3) | 8.464e+22
[6 empty] | Binding energy of hydrogens (trap type 2) - WB_2 (N*m/mol) | -36.2524e+3
[6 empty] | Number of interstitial sites per trap site (trap type 3) - alpha_3 (dimless) | 0
[6 empty] | Trap density (trap type 3) - NT_3 (1/m^3) | 0
[6 empty] | Binding energy of hydrogens (trap type 3) - WB_3 (N*m/mol) | 0
[6 empty] | Number of interstitial sites per trap site (trap type 4) - alpha_4 (dimless) | 0
[6 empty] | Trap density (trap type 4) - NT_4 (1/m^3) | 0
[6 empty] | Binding energy of hydrogens (trap type 4) - WB_4 (N*m/mol) | 0
[6 empty] | Number of interstitial sites per trap site (trap type 5) - alpha_5 (dimless) | 0
[6 empty] | Trap density (trap type 5) - NT_5 (1/m^3) | 0
[6 empty] | Binding energy of hydrogens (trap type 5) - WB_5 (N*m/mol) | 0