## Sheet1
solver_controls_name | solver_controls_description | solver_controls_values | solver_controls_default | displacement_field_controls_name | displacement_field_controls_description | displacement_field_controls_values | displacement_field_controls_default | diffusion_field_controls_name | diffusion_field_controls_description | diffusion_field_controls_values | diffusion_field_controls_default | constraints_controls_name | constraints_controls_description | constraints_controls_values | constraints_controls_default | time_incrementation_controls_name | time_incrementation_controls_description | time_incrementation_controls_values | time_incrementation_controls_default | line_search_controls_name | line_search_controls_description | line_search_controls_values | line_search_controls_default
tol | Relative tolerance for convergence. Default is 1e-3 for all general procedures. For linear pertubation procedures, the default is 1e-6 | default | 0.001 | 1) R^alpha_n | convergence criterion for the ratio of the largest residual to the corresponding average flux norm for convergence | default | 0.005 | 1) R^alpha_n | convergence criterion for the ratio of the largest residual to the corresponding average flux norm for convergence | default | 0.005 | T^vol | volumetric strain compatibility tolerance for hybrid solid elements | default | 1e-05 | I_0 | number of equilibrium iterations (without severe discontinuities) after which the check is made whether the residuals are increasing in two consecutive iterations. Minimum value is 3. If ANALYSIS=CONTINUOUS, I_0 = 8 | default | 4 | N^ls | maximum number of line search iterations. Default is 0 for steps that use the Newton method and 5 for steps that use the quasi-Newton method. A suggested value for activation of the line search algorithm is 5. Specify as 0 to forcibly deactivate the method. | default | 0
maxiters | Maximum number of iterations allowed | default | 300 | 2) C^alpha_n | convergence criterion for the ratio of the largest solution correction to the largest corresponding incremental solution value | default | 0.01 | 2) C^alpha_n | convergence criterion for the ratio of the largest solution correction to the largest corresponding incremental solution value | default | 0.01 | T^axial | axial strain compatibility tolerance for hybrid beam elements | default | 1e-05 | I_R | number of consecutive equilibrium iterations (without severe discontinuities) at which logarithmic rate of convergence check begins. If ANALYSIS=DISCONTINUOUS, I_R = 10. The logarithmic rate of convergence is not checked if fixed time incrementation is used. | default | 8 | s_max | maximum correction scale factor | default | 1
ILU | ILU factorization fill-in level. The default is 0; the maximum is 3. This parameter applies only to porous media (soils) analyses. | default | 0 | 3) bar{q}^alpha_0 | initial value of the time average flux for this step. The default is the time average flux from previous steps or 1e-2 if this is Step 1. | default | 0.01 | 3) bar{q}^alpha_0 | initial value of the time average flux for this step. The default is the time average flux from previous steps or 1e-2 if this is Step 1. | default | 0.01 | T^shear | transverse shear strain compatibility tolerance for hybrid beam elements | default | 1e-05 | I_P | number of consecutive equilibrium iterations (without severe discontinuities) after which the residual tolerance R_p is used instead of R_n | default | 9 | s_min | minimum correction scale factor | default | 0.0001
|  |  |  | 4) bar{q}^alpha_u | user-defined average flux. When this value is defined, bar{q}^alpha(t) = bar{q}^alpha_u for all t | default | none | 4) bar{q}^alpha_u | user-defined average flux. When this value is defined, bar{q}^alpha(t) = bar{q}^alpha_u for all t | default | none | T^cont | contact and slip compatibility tolerance. For CONVERT SDI=YES, the ratio of the maximum error in the contact or slip constraints to the maximum displacement increment must be less than this tolerance. For CONVERT SDI=NO, this is used only with softened contact specified with the SURFACE BEHAVIOR, PRESSURE-OVERCLOSURE option. The ratio of the error in the soft contact constraint clearance to the user-specified clearance at which the contact pressure is zero must lie below this tolerance for p > p^0 where p^0 is the pressure value at zero clearance | default | 0.005 | I_C | upper limit on the number of consecutive equilibrium iterations (without severe discontinuities), based on prediction of the logarithmic rate of convergence | default | 16 | f_s | residual reduction factor at which line searching terminates | default | 0.25
|  |  |  | 5) R^alpha_P | alternative residual convergence criterion to be used after I^alpha_P iterations | default | 0.02 | 5) R^alpha_P | alternative residual convergence criterion to be used after I^alpha_P iterations | default | 0.02 | T^soft | soft contact compatibility tolerance for low pressure. This tolerance, which is used only if CONVERT SDI=NO, is similar to T^cont for softened contact, except that it represents the tolerance when p = 0.0. The actual tolerance is interpolated linearly between T^cont and T^soft for 0 <= p <= p^0 | default | 0.1 | I_L | number of consecutive equilibrium iterations (without severe discontinuities) above which the size of the next increment will be reduced | default | 10 | eta^ls | ratio of new to old correction scale factors below which line searching terminates | default | 0.1
|  |  |  | 6) epsilon^alpha | criterion for zero flux compared to bar{q}^alpha_0 | default | 1e-05 | 6) epsilon^alpha | criterion for zero flux compared to bar{q}^alpha_0 | default | 1e-05 | T^disp | displacement compatibility tolerance for distributing coupling elements. The ratio of the error in the distributing coupling displacement compatibility to a measure of the characteristic length of the coupling arrangement must lie below this tolerance. This characteristic length is twice the average of the coupling node arrangement principal radii of gyration | default | 1 | I_G | maximum number of consecutive equilibrium iterations (without severe discontinuities) allowed in consecutive increments for the time increment to be increased | default | 4
|  |  |  | 7) C^alpha_epsilon | convergence criterion for the ratio of the largest solution correction to the largest corresponding incremental solution value when there is zero flux in the model | default | 0.001 | 7) C^alpha_epsilon | convergence criterion for the ratio of the largest solution correction to the largest corresponding incremental solution value when there is zero flux in the model | default | 0.001 | T^rot | rotation compatibility tolerance for distributing coupling elements | default | 1e-05 | I_S | maximum number of severe discontinuity iterations allowed in an increment if CONVERT SDI=NO. This parameter is not used if CONVERT SDI=YES. | default | 12
|  |  |  | 8) R^alpha_l | convergence criterion for the ratio of the largest residual to the corresponding average flux norm for convergence to be accepted in one iteration (that is, for a linear case) | default | 1e-08 | 8) R^alpha_l | convergence criterion for the ratio of the largest residual to the corresponding average flux norm for convergence to be accepted in one iteration (that is, for a linear case) | default | 1e-08 | T^cfe | contact force error tolerance for CONVERT SDI=YES. The ratio of the maximum error in the contact force to the time average force must be less than this tolerance. This parameter is not used if CONVERT SDI=NO. | default | 1 | I_A | maximum number of attempts allowed for an increment | default | 5
|  |  |  | 9) C_f | field conversion ratio used in scaling the relationship between two active fields when one is of negligible magnitude | default | 1 | 9) C_f | field conversion ratio used in scaling the relationship between two active fields when one is of negligible magnitude | default | 1 |  |  |  |  | I_J | maximum number of severe discontinuity iterations allowed in two consecutive increments for the time increment to be increased if CONVERT SDI=NO. This parameter is not used if CONVERT SDI=YES. | default | 6
|  |  |  | 10) epsilon^alpha_l | criterion for zero flux compared to the time averaged value of the largest flux bar{q}^alpha_max in the model during the current step | default | 1e-05 | 10) epsilon^alpha_l | criterion for zero flux compared to the time averaged value of the largest flux bar{q}^alpha_max in the model during the current step | default | 1e-05 |  |  |  |  | I_T | minimum number of consecutive increments in which the time integration accuracy measure must be satisfied without any cutbacks to allow a time increment increase. Maximum allowed is 10 | default | 10
|  |  |  | 11) epsilon^alpha_d | criterion for zero displacement increment (and/or zero penetration if the Convert severe discontinuity iterations setting for the step is On) compared to the characteristic element length in the model. This item is used only for the displacement field and warping degree of freedom equilibrium equations. | default | 1e-08 | 11) epsilon^alpha_d | criterion for zero displacement increment (and/or zero penetration if the Convert severe discontinuity iterations setting for the step is On) compared to the characteristic element length in the model. This item is used only for the displacement field and warping degree of freedom equilibrium equations. | default | 1e-08 |  |  |  |  | I_S^c | maximum number of equilibrium and severe discontinuity iterations allowed in an increment if CONVERT SDI=YES. This parameter serves only as a protection against failure of the default convergence criteria and should rarely need to be changed. This parameter is not used if CONVERT SDI=NO. | default | 50
[16 empty] | I_J^c | maximum number of equilibrium and severe discontinuity iterations allowed in two consecutive increments for the time increment to be increased if CONVERT SDI=YES. This parameter is not used if CONVERT SDI=NO. | default | 50
[16 empty] | I_A^C | maximum number of allowed contact augmentations if the augmented Lagrange contact constraint enforcement method is specified | default | 50
[16 empty] | D_f | cutback factor used when the solution appears to be diverging | default | 0.25
[16 empty] | D_C | cutback factor used when the logarithmic rate of convergence predicts that too many equilibrium iterations will be needed | default | 0.5
[16 empty] | D_B | cutback factor for the next increment when too many equilibrium iterations I_L are used in the current increment. | default | 0.75
[16 empty] | D_A | cutback factor used when the time integration accuracy tolerance is exceeded | default | 0.85
[16 empty] | D_S | cutback factor used when too many iterations I_S arise because of severe discontinuities. | default | 0.25
[16 empty] | D_H | cutback factor used when element calculations have problems such as excessive distortion in large-displacement problems. | default | 0.25
[16 empty] | D_D | increase factor when two consecutive increments converge in a small number of equilibrium iterations (I_G) | default | 1.5
[16 empty] | W_G | ratio of average time integration accuracy measure over I_T increments to the corresponding tolerance for the next allowable time increment to be increased | default | 0.75
[16 empty] | D_G | increase factor for the next time increment, as a ratio of the average integration accuracy measure over I_T increments to the corresponding tolerance, when the time integration accuracy measure is less than W_G of the tolerance during I_T consecutive increments. | default | 0.8
[16 empty] | D_M | maximum time increment increase factor for all cases except dynamic stress analysis and diffusion-dominated processes | default | 1.5
[16 empty] | D_M_dynamic | maximum time increment increase factor for dynamic stress analysis | default | 1.25
[16 empty] | D_M_diffusion | maximum time increment increase factor for diffusion-dominated processes (creep, transient heat transfer, soils consolidation, transient mass diffusion) | default | 2
[16 empty] | D_L | minimum ratio of proposed next time increment to D_M times the current time increment for the proposed time increment to be used in a linear transient problem. This parameter is intended to avoid excessive decomposition of the system matrix and should be less than 1.0. | default | 0.95
[16 empty] | D_E | minimum ratio of proposed next time increment to the last successful time increment for extrapolation of the solution vector to take place | default | 0.1
[16 empty] | D_R | maximum allowable ratio of time increment to stability limit for conditionally stable time integration procedures | default | 1
[16 empty] | D_F | fraction of stability limit used as current time increment when the time increment exceeds the above factor times the stability limit. This value cannot exceed 1.0 | default | 0.95
[16 empty] | D_T | increase factor for the time increment directly before a time point or end time of a step is reached. This parameter is used to avoid the small time increment that is sometimes necessary to hit a time point or to complete a step and must be greater than or equal to 1.0. If output or restart data are requested at exact times in a step, the default is 1.25; otherwise, the default is 1.0 | default | 1