## Sheet1
depvar_index | depvar_name | field_name | chosen_output | description | gradient_required
1 | sig11 | mechanical | 0 | none | 0
2 | sig22 | mechanical | 0 | none | 0
3 | sig33 | mechanical | 0 | none | 0
4 | sig12 | mechanical | 0 | none | 0
5 | sig13 | mechanical | 0 | none | 0
6 | sig23 | mechanical | 0 | none | 0
7 | stran11 | mechanical | 0 | none | 0
8 | stran22 | mechanical | 0 | none | 0
9 | stran33 | mechanical | 0 | none | 0
10 | stran12 | mechanical | 0 | none | 0
11 | stran13 | mechanical | 0 | none | 0
12 | stran23 | mechanical | 0 | none | 0
13 | eelas11 | mechanical | 0 | none | 0
14 | eelas22 | mechanical | 0 | none | 0
15 | eelas33 | mechanical | 0 | none | 0
16 | eelas12 | mechanical | 0 | none | 0
17 | eelas13 | mechanical | 0 | none | 0
18 | eelas23 | mechanical | 0 | none | 0
19 | eplas11 | mechanical | 0 | none | 0
20 | eplas22 | mechanical | 0 | none | 0
21 | eplas33 | mechanical | 0 | none | 0
22 | eplas12 | mechanical | 0 | none | 0
23 | eplas13 | mechanical | 0 | none | 0
24 | eplas23 | mechanical | 0 | none | 0
25 | eqplas | mechanical | 1 | equivalent plastic strain (-) | 1
26 | eqplas_grad_X | mechanical | 1 | equivalent plastic strain gradient in X direction (1/m) | 0
27 | eqplas_grad_Y | mechanical | 1 | equivalent plastic strain gradient in Y direction (1/m) | 0
28 | eqplas_grad_Z | mechanical | 1 | equivalent plastic strain gradient in Z direction (1/m) | 0
29 | deqplas | mechanical | 1 | equivalent plastic strain increment (1/s) | 0
30 | sig_H | mechanical | 1 | hydrostatic stress (Pa) | 1
31 | sig_H_grad_X | mechanical | 1 | hydrostatic stress gradient in X direction (Pa/m) | 0
32 | sig_H_grad_Y | mechanical | 1 | hydrostatic stress gradient in Y direction (Pa/m) | 0
33 | sig_H_grad_Z | mechanical | 1 | hydrostatic stress gradient in Z direction (Pa/m) | 0
34 | sig_vonMises | mechanical | 1 | equivalent von Mises stress (Pa) | 0
35 | sig_Tresca | mechanical | 1 | Tresca stress (Pa) | 0
36 | sig_P1 | mechanical | 1 | maximum principal stress (Pa) | 0
37 | sig_P2 | mechanical | 1 | middle principal stress (Pa) | 0
38 | sig_P3 | mechanical | 1 | minimum principal stress (Pa) | 0
39 | triax | mechanical | 1 | stress triaxiality (-) | 0
40 | lode | mechanical | 1 | normalized Lode angle (-) | 0
41 | u_heat | heat_transfer | 1 | internal energy per unit mass (J/kg) | 0
42 | temp | heat_transfer | 1 | temperature (K) | 1
43 | temp_grad_X | heat_transfer | 1 | temperature gradient in X direction (K/m) | 0
44 | temp_grad_Y | heat_transfer | 1 | temperature gradient in Y direction (K/m) | 0
45 | temp_grad_Z | heat_transfer | 1 | temperature gradient in Z direction (K/m) | 0
46 | flux_heat_X | heat_transfer | 1 | internal heat flux in X direction (J/(s*m^2)) | 0
47 | flux_heat_Y | heat_transfer | 1 | internal heat flux in Y direction (J/(s*m^2)) | 0
48 | flux_heat_Z | heat_transfer | 1 | internal heat flux in Z direction (J/(s*m^2)) | 0
49 | C_mol | hydrogen_diffusion | 1 | total hydrogen concentration (mol/m^3) | 0
50 | CL_mol | hydrogen_diffusion | 1 | lattice hydrogen concentration (mol/m^3) | 0
51 | CT_mol | hydrogen_diffusion | 1 | total trap hydrogen concentration (mol/m^3) | 0
52 | CT_mol_dis | hydrogen_diffusion | 1 | dislocation trap hydrogen concentration (mol/m^3) | 0
53 | CT_mol_gb | hydrogen_diffusion | 1 | grain boundary trap hydrogen concentration (mol/m^3) | 0
54 | CT_mol_carb | hydrogen_diffusion | 1 | carbide trap hydrogen concentration (mol/m^3) | 0
55 | theta_L | hydrogen_diffusion | 1 | lattice site occupancy (-) | 0
56 | theta_T_dis | hydrogen_diffusion | 1 | dislocation trap site occupancy (-) | 0
57 | theta_coverage | hydrogen_diffusion | 1 | hydrogen surface coverage (Langmuir-type adsorption) (-) | 0
58 | phi | damage | 1 | phase field damage variable (-) | 0
59 | history | damage | 1 | history variable (-) | 0
60 | Gc | damage | 1 | critical energy release rate (J/m^2) | 0